## TimeManagement
Date	Activity	Time Slot	Total Minutes	Total Hours
1-13	Reading Docs	3:33 – 5:26	113	1.88333333333333
1-14	Reading Parts	6:30 - 8:30	120	2
1-15	Organizing Resouces	2:36 – 2:44	8	0.133333333333333
1-15	Reading Parts	2:45 – 3:05	20	0.333333333333333
1-15	Reading Parts	7:23 – 8:52	89	1.48333333333333
1-16	Diagramming, Reading Textbook, Reading Parts, Research	2:36 - 3:43	67	1.11666666666667
1-16	Research, Part Selection, Reading	4:05 - 5:00	55	0.916666666666667
1-16	Reading Textbok, Reading Parts, PLCC Research	5:30 - 6:59	89	1.48333333333333
1-18	Bibliography	9:45 - 9:58	13	0.216666666666667
1-18	Spread-sheeting, Part search	12:11 – 2:44	153	2.55
1-20	Part Search, Spreadsheeting, Reading	1:13 –5:05	232	3.86666666666667
1-20	Part Search	6:20 – 7:20	60	1
1-21	Part Search, Schematic	9:07 – 11:40	153	2.55
1-21	Price Calculation, Schematics	6:10 – 8:13	123	2.05	Week 1
1-21	Block Diagram	8:14 – 9:45	90	1.5	23.0833333333333
1-22	Weekly Report	2:12 – 2:40	38*	0
1-22	Weekly Report	3:05 – 4:15	70*	0
1-22	Part Search, Phil’s Lab tutorials	5:45 – 8:23	158	2.63333333333333
1-23	Found Buck-Boost Regulator	8:03 – 9:03	60	1
1-23	Part Search, Schematic Rewriting	10:31 – 11:24	53	0.883333333333333
1-23	Schematic Writing	3:33 – 5:44	131	2.18333333333333
1-25	USB-C Connection Reading	10:31 – 12:15	104	1.73333333333333
1-25	USB Wiring	2:55 – 4:06	71	1.18333333333333
1-25	Schematic Writing	8:20 - …		0
				0
				0
				0
				0
				0
				0
				0
				0	Week 2
				0	9.61666666666667
				0
				0
			1962	32.7

## Sources
Links	Notes
https://www.youtube.com/watch?v=0LSG5uIdqJc
resources.altium.com
https://www.microwaves101.com/encyclopedias/even-and-odd-mode-impedances
https://blog.clevercompliance.io/electrical-product-compliance/what-is-emc-testing/
https://www.pcbasic.com/blog/power_supply_pcb.html
https://ww1.microchip.com/downloads/aemDocuments/documents/VOP/ApplicationNotes/ApplicationNotes/Signal+Types+and+Terminations.pdf
https://www.reddit.com/r/AskElectronics/comments/15q1bvo/how_well_regulated_is_usb_will_the_supply_voltage/
https://www.ti.com/lit/an/slyt118/slyt118.pdf
https://stackoverflow.com/questions/12678698/emulating-uart-over-usb
https://www.circuitbread.com/tutorials/communicating-with-a-pc-using-uart---part-11-microcontroller-basics-pic10f200
https://www.nextpcb.com/blog/spi-i2c-uart
https://electronics.stackexchange.com/questions/110478/difference-between-uart-and-rs-232
https://madpcb.com/glossary/
https://resources.altium.com/p/copper-pour-and-stitching-do-you-need-them-pcb-layout
https://www.altium.com/documentation/altium-designer/via-stitching-via-shielding-pcb#modifying-a-user-defined-via-stitching-area
https://www.analog.com/en/resources/technical-articles/successful-pcb-grounding-with-mixedsignal-chips--follow-the-path-of-least-impedance.htmlhttps://www.eurocircuits.com/pcb-design-guidelines/#copperlayers
https://ecsxtal.com/store/pdf/output-signal-types.pdf
https://superuser.com/questions/317217/whats-the-maximum-typical-speed-possible-with-a-usb2-0-drive
https://www.raypcb.com/soic-vs-ssop/
https://reversepcb.com/the-basics-of-quad-flat-no-leads-qfn-packaging/
https://www.howtogeek.com/53587/usb-explained-all-the-different-types-and-what-theyre-used-for/
https://resources.altium.com/p/isolated-vs-non-isolated-power-supplies-right-choice-without-fail
https://www.ablic.com/en/semicon/products/power-management-ic/switching-regulator/intro-2/
https://digilent.com/reference/_media/jtag-usb_full_speed/jtag-usb_fs_rm.pdf
https://electronics.stackexchange.com/questions/566073/why-usb-c-has-4-vbus-and-how-does-it-affect-my-design
https://electronics.stackexchange.com/questions/4515/how-to-connect-usb-connector-shield
https://www.allaboutcircuits.com/technical-articles/introduction-to-usb-type-c-which-pins-power-delivery-data-transfer/
https://www.analogictips.com/what-is-pssr-and-why-is-it-important-in-op-amps-and-ldos-faq/
https://store.curiousinventor.com/guides/Surface_Mount_Soldering/QFN
https://www.youtube.com/@PhilsLab/search?query=USB-C
https://electronics.stackexchange.com/questions/327791/using-usb-c-as-a-power-source
https://www.ti.com/lit/an/snva559c/snva559c.pdf
https://forum.kicad.info/t/how-to-do-dip-sockets-and-the-dip-parts/51956/4
https://github.com/KiCad	For footprints
https://www.baldengineer.com/kicad-bus-labels-and-global-labels.html
https://www.ti.com/lit/sg/sdyu001ab/sdyu001ab.pdf?ts=1737822780380&ref_url=https%253A%252F%252Fwww.reddit.com%252F	VIH is Voltage of an input for high value. MCU is 2V min
https://www.digikey.com/en/maker/projects/how-to-route-differential-pairs-in-kicad-for-usb/45b99011f5d34879ae1831dce1f13e93
https://www.ti.com/lit/wp/slyy109b/slyy109b.pdf?ts=1682067298687&ref_url=https%253A%252F%252Fwww.google.com%252F
https://developerhelp.microchip.com/xwiki/bin/view/applications/usb/typec-features/cc-vconn-signals/
https://ww1.microchip.com/downloads/en/AppNotes/00001953A.pdf	USB-C Datasheet
https://makbit.com/forum/viewtopic.php?t=21
https://www.edn.com/add-a-manual-reset-to-a-standard-three-pin-reset-supervisor/
https://hackaday.com/2014/03/05/hackaday-68k-blinking-a-led/	Descriptions of extra pins and how to ignore them
https://electronics.stackexchange.com/questions/389972/usb-shield-to-ground-or-not-to-ground

## Parts
Nickname	Part Name	Datasheet	Digikey Link	Price	Voltage Req. (V)	Current Used (mA)	Given?	Quantity	Notes	Used
MPU	MC68HC000FN10	https://www.nxp.com/docs/en/reference-manual/MC68000UM.pdf	N/A	0	5	30	TRUE	1	10MHz, 68-PLCC	x
MPU-Socket	8468-11B1-RK-TP	https://www.digikey.com/en/products/detail/3m/8468-11B1-RK-TP/1026475?s=N4IgjCBcoGwJxVAYygMwIYBsDOBTANCAPZQDaIALGGABxwDsIAuoQA4AuUIAyuwE4BLAHYBzEAF9CtAMyIQKSBhwFiZENJr0YNCCxAcuvQaImEArPQjR5aLHkIlI5AEwwKMV8zadIPfsLFJcDg6OQUle1UnEAAGZiCAWmcwqH4AVxVHcjN4wgSrZFtlBzUwBCZxIOTogAUAGQBhBoACbCIkAGtcTgqgA	https://www.digikey.com/en/products/detail/3m/8468-11B1-RK-TP/1026475?s=N4IgjCBcoGwJxVAYygMwIYBsDOBTANCAPZQDaIALGGABxwDsIAuoQA4AuUIAyuwE4BLAHYBzEAF9CtAMyIQKSBhwFiZENJr0YNCCxAcuvQaImEArPQjR5aLHkIlI5AEwwKMV8zadIPfsLFJcDg6OQUle1UnEAAGZiCAWmcwqH4AVxVHcjN4wgSrZFtlBzUwBCZxIOTogAUAGQBhBoACbCIkAGtcTgqgA	2.79	N/A	N/A	FALSE	1	68-pin,There are also PLCC	x
CPLD	XC9572XL-10PC44I	https://docs.amd.com/v/u/en-US/ds057	https://www.digikey.com/en/products/detail/amd/XC9572XL-10PC44I/406978	0	3.3	30-60	TRUE	1	Given, 10MHZ, 44-PLCC, 34 User I/O	x
CPLD Socket	8444-11B1-RK-TP	https://www.digikey.com/en/products/detail/3m/8444-11B1-RK-TP/1026473	https://multimedia.3m.com/mws/media/358813O/3m-chip-carrier-sockets-lp-4-row-t-h-8400-series-ts2148.pdf	2.14	N/A	N/A	FALSE	1	44-pin, There are also PLCC	x
JTAG Header	ADT-AMP1251106S4BS165A1	https://app.adam-tech.com/products/download/data_sheet/192971/adt-amp1251106s4bs165a1-data-sheet.pdf	https://www.digikey.com/en/products/detail/adam-tech/ADT-AMP1251106S4BS165A1/9832042	0.85	N/A	N/A	FALSE	1	1x6 Header 2.54 pitch	x
Oscillator	ACH-8.000MHZ-EK	https://abracon.com/Oscillators/ACH.pdf	https://www.digikey.com/en/products/detail/abracon-llc/ACH-8-000MHZ-EK/675379	2.66	5	30	FALSE	1	5V, slightly lower than chips’ max clock	x
0.5 MB Flash ROM	SST39SF040-70-4C-NHE	https://ww1.microchip.com/downloads/aemDocuments/documents/MPD/ProductDocuments/DataSheets/SST39SF010A-SST39SF020A-SST39SF040-Data-Sheet-DS20005022.pdf	https://www.digikey.com/en/products/detail/microchip-technology/SST39SF040-70-4C-NHE/2297834	2.76	5	10	FALSE	2		x
64k x 16 bit (1MB) SRAM	AS7C1026B-12JCN	https://www.alliancememory.com/wp-content/uploads/pdf/sram/fa/as7c1026bv1.3.pdf	https://www.digikey.com/en/products/detail/alliance-memory-inc/AS7C1026B-12JCN/4234605	3.83	5	100	FALSE	1	Low power when not read or written from	x

Button	PTS647	https://www.ckswitches.com/media/2567/pts647.pdf	https://www.digikey.com/en/products/detail/c-k/Y97KT23B0FAFP/21395848	0	N/A	N/A	TRUE	1	For Reset	x
USB Port	UJ20-C-V-C-3-SMT-TR	https://www.sameskydevices.com/product/resource/uj20-c-v-c-3-smt-tr.pdf	https://www.digikey.com/en/products/detail/same-sky-formerly-cui-devices/UJ20-C-V-C-3-SMT-TR/24766913	0.89	N/A	N/A	FALSE	1	USB 2.0	x
USB to Parallel	FT240XS-R	https://www.ftdichip.com/Support/Documents/DataSheets/ICs/DS_FT240X.pdf	https://www.digikey.com/en/products/detail/ftdi-future-technology-devices-international-ltd/FT240XS-R/3029137	2.38	5V	8	FALSE	1	3.3V Out supply max 50mA, 12MHz clock	x
Supervisor Chip 5V	MIC2774N-46YM5-TR	https://ww1.microchip.com/downloads/en/DeviceDoc/mic2774.pdf	https://www.digikey.com/en/products/detail/microchip-technology/MIC2774L-46YM5-TR/1616833	0.95	5V	0.0035	FALSE	1	Open Drain Reset Output	x
Supervisor Chip 3.3V	MIC2774N-31YM5-TR	https://ww1.microchip.com/downloads/en/DeviceDoc/mic2774.pdf	https://www.digikey.com/en/products/detail/microchip-technology/MIC2774N-31YM5-TR/771571?s=N4IgTCBcDaILIEkDCYDsqAsA5AtAZgEYBNOAVhwBUAlEAXQF8g	0.95	3.3V	0.0035	FALSE	1	Open Drain Reset Output	x
5V Regulator	L4995JTR	https://www.st.com/content/ccc/resource/technical/document/datasheet/2e/38/3f/f5/39/70/41/0d/CD00149577.pdf/files/CD00149577.pdf/jcr:content/translations/en.CD00149577.pdf	https://www.digikey.com/en/products/detail/stmicroelectronics/L4995JTR/2035007	2.14	5.6V	N/A	FALSE	1	NOTE: LOW PDRR, Reset w/ Delay, Watchdog, Thermal shutdown	x
3.3V Regulator	LD1117S33TR	https://www.st.com/content/ccc/resource/technical/document/datasheet/99/3b/7d/91/91/51/4b/be/CD00000544.pdf/files/CD00000544.pdf/jcr:content/translations/en.CD00000544.pdf	https://www.digikey.com/en/products/detail/stmicroelectronics/LD1117S33TR/585766	0.34	4.5V	N/A	FALSE	1	Needs 10uF Cap	x

Barrel Wall Adapter	1471	https://www.pololu.com/product-info-merged/1471	https://www.digikey.com/en/products/detail/pololu/1471/19200224	8.19	N/A	N/A	FALSE	1	12V, 1A output	x
Cheaper Wall Adapter	WR9HD1333CCP-F(R6B)	https://spec.globtek.info/spec/?id=01t0c000008PBx0	https://www.digikey.com/en/products/detail/globtek-inc/WR9HD1333CCP-F-R6B/13245472	3.94	N/A	N/A	FALSE	1	9V, 1.3A Output	x
Barrel Connector	ADC-002-1	https://www.digikey.com/en/products/detail/adam-tech/ADC-002-1/21710741	https://app.adam-tech.com/products/download/data_sheet/203725/adc-002-x-data-sheet.pdf	0.39	N/A	N/A	FALSE	1	Max 20V, 4A? Or 12V, 1A, Mate: 2.05mm – 5.5mm	x
				35.2

Rainy Day Parts
5V Regulator	LD1117S50TR	https://www.st.com/content/ccc/resource/technical/document/datasheet/99/3b/7d/91/91/51/4b/be/CD00000544.pdf/files/CD00000544.pdf/jcr:content/translations/en.CD00000544.pdf	https://www.digikey.com/en/products/detail/stmicroelectronics/LD1117S50TR/1038360	0.35	6.2V	N/A	FALSE	1	Needs 10uF Cap

To Add
Capacitors
Resistors
LEDs

PCB
JLCPCB	Standard PCB	https://jlcpcb.com/help/catalog/11-PCB-or-Stencil-Ordering	https://cart.jlcpcb.com/quote?orderType=1&stencilLayer=2&stencilWidth=100&stencilLength=100	~$8 + $17.50 Shipping			FALSE	5 min	Check manual/Faq

Final Version
MPU	MC68HC000FN10	https://www.nxp.com/docs/en/reference-manual/MC68000UM.pdf	N/A	0	5	30	TRUE	1	10MHz, 68-PLCC	x
MPU-Socket	8468-11B1-RK-TP	https://www.digikey.com/en/products/detail/3m/8468-11B1-RK-TP/1026475?s=N4IgjCBcoGwJxVAYygMwIYBsDOBTANCAPZQDaIALGGABxwDsIAuoQA4AuUIAyuwE4BLAHYBzEAF9CtAMyIQKSBhwFiZENJr0YNCCxAcuvQaImEArPQjR5aLHkIlI5AEwwKMV8zadIPfsLFJcDg6OQUle1UnEAAGZiCAWmcwqH4AVxVHcjN4wgSrZFtlBzUwBCZxIOTogAUAGQBhBoACbCIkAGtcTgqgA	https://www.digikey.com/en/products/detail/3m/8468-11B1-RK-TP/1026475?s=N4IgjCBcoGwJxVAYygMwIYBsDOBTANCAPZQDaIALGGABxwDsIAuoQA4AuUIAyuwE4BLAHYBzEAF9CtAMyIQKSBhwFiZENJr0YNCCxAcuvQaImEArPQjR5aLHkIlI5AEwwKMV8zadIPfsLFJcDg6OQUle1UnEAAGZiCAWmcwqH4AVxVHcjN4wgSrZFtlBzUwBCZxIOTogAUAGQBhBoACbCIkAGtcTgqgA	2.79	N/A	N/A	FALSE	1	68-pin,There are also PLCC	x
CPLD	XC9572XL-10PC44I	https://docs.amd.com/v/u/en-US/ds057	https://www.digikey.com/en/products/detail/amd/XC9572XL-10PC44I/406978	0	3.3	30-60	TRUE	1	Given, 10MHZ, 44-PLCC, 34 User I/O	x
CPLD Socket	8444-11B1-RK-TP	https://www.digikey.com/en/products/detail/3m/8444-11B1-RK-TP/1026473	https://multimedia.3m.com/mws/media/358813O/3m-chip-carrier-sockets-lp-4-row-t-h-8400-series-ts2148.pdf	2.14	N/A	N/A	FALSE	1	44-pin, There are also PLCC	x
JTAG Header	ADT-AMP1251106S4BS165A1	https://app.adam-tech.com/products/download/data_sheet/192971/adt-amp1251106s4bs165a1-data-sheet.pdf	https://www.digikey.com/en/products/detail/adam-tech/ADT-AMP1251106S4BS165A1/9832042	0.85	N/A	N/A	FALSE	1	1x6 Header 2.54 pitch	x
Oscillator	ACH-8.000MHZ-EK	https://abracon.com/Oscillators/ACH.pdf	https://www.digikey.com/en/products/detail/abracon-llc/ACH-8-000MHZ-EK/675379	2.66	5	30	FALSE	1	5V, slightly lower than chips’ max clock	x
0.5 MB Flash ROM	SST39SF040-70-4C-NHE	https://ww1.microchip.com/downloads/aemDocuments/documents/MPD/ProductDocuments/DataSheets/SST39SF010A-SST39SF020A-SST39SF040-Data-Sheet-DS20005022.pdf	https://www.digikey.com/en/products/detail/microchip-technology/SST39SF040-70-4C-NHE/2297834	2.76	5	10	FALSE	2		x
Rom Socket	8432-11B1-RK-TP	https://multimedia.3m.com/mws/media/358813O/3m-chip-carrier-sockets-lp-4-row-t-h-8400-series-ts2148.pdf	https://www.digikey.com/en/products/detail/3m/8432-11B1-RK-TP/1026472?s=N4IgjCBcoGwJxVAYygMwIYBsDOBTANCAPZQDaIALGGABxwDsIAuoQA4AuUIAyuwE4BLAHYBzEAF9CtAMyIQKSBhwFiZENJr0YNCIQ1aaFZm06Qe-YWMkgArPQjR5aLHkIlI5WjArSELEBxcvIKiElL0cAAMcgpKrqoeIPSRAEwpxgGm5iFWUnB0Mc7KbmrRTNYAtDCFkPwAriru5LLlhBXpjgr1jWo2zJUOyEXxTeB%2B4tYd5NhESADWuJzlQA	1.89	N/A	N/A	FALSE	2		x
64k x 16 bit (1MB) SRAM	AS7C1026B-12JCN	https://www.alliancememory.com/wp-content/uploads/pdf/sram/fa/as7c1026bv1.3.pdf	https://www.digikey.com/en/products/detail/alliance-memory-inc/AS7C1026B-12JCN/4234605	3.83	5	100	FALSE	1	Low power when not read or written from	x
Button	PTS647	https://www.ckswitches.com/media/2567/pts647.pdf	https://www.digikey.com/en/products/detail/c-k/Y97KT23B0FAFP/21395848	0	N/A	N/A	TRUE	1	For Reset	x
USB Port	UJ20-C-V-C-3-SMT-TR	https://www.sameskydevices.com/product/resource/uj20-c-v-c-3-smt-tr.pdf	https://www.digikey.com/en/products/detail/same-sky-formerly-cui-devices/UJ20-C-V-C-3-SMT-TR/24766913	0.89	N/A	N/A	FALSE	1	USB 2.0	x
USB to Parallel	FT240XS-R	https://www.ftdichip.com/Support/Documents/DataSheets/ICs/DS_FT240X.pdf	https://www.digikey.com/en/products/detail/ftdi-future-technology-devices-international-ltd/FT240XS-R/3029137	2.38	5	8	FALSE	1	3.3V Out supply max 50mA, 12MHz clock	x
5V Regulator	ISL9110IRT7Z-T7A	https://www.renesas.com/en/document/dst/isl9110-isl9112-japanese-datasheet?r=529186	https://www.digikey.com/en/products/detail/renesas-electronics-corporation/ISL9110IRT7Z-T7A/2709422	3.1	5	N/A	FALSE	1	Thermal pad = PGND should have isolated thermal pad; 2 10uF Cap	x
3.3V Regulator	LD1117S33TR	https://www.st.com/content/ccc/resource/technical/document/datasheet/99/3b/7d/91/91/51/4b/be/CD00000544.pdf/files/CD00000544.pdf/jcr:content/translations/en.CD00000544.pdf	https://www.digikey.com/en/products/detail/stmicroelectronics/LD1117S33TR/585766	0.34	4.5V	N/A	FALSE	1	Needs 10uF Cap	x

Inductor	744025002	https://www.we-online.com/components/products/datasheet/744025002.pdf	https://www.digikey.com/en/products/detail/w%C3%BCrth-elektronik/744025002/2445620	1.48	N/A	~0	FALSE	1
10 uF Capacitor								3
100nF Capacitor								1
Ferrite Bead

				29.76